## IMU
Metric | ICM-20601 | ICM-20689 | IAM-20680 | MPU-6050 | MPU-9250 | IMC-20948 | BMI088 | BNO055
Manufacturer | InvenSense | InvenSense | InvenSense | InvenSense | InvenSense | InvenSense | Bosch | Bosch
Notes |  |  |  |  | Not recommended for new designs per manufacturer
Length | 3mm | 4mm | 3mm | 4mm | 3mm | 3mm | 4.5mm | 5.2mm
Width | 3mm | 4mm | 3mm | 4mm | 3mm | 3mm | 3mm | 3.8mm
Height | 0.75mm | 0.9mm | 0.75mm | 0.9mm | 1mm | 1mm | 0.95mm | 1.1mm
Weight
Power draw | 1.71-3.54V | 1.71-3.45V | 1.71-3.6V | 2.375-3.46V | 2.4-3.6V | 1.71-3.6V | 1.2-3.6 V | 2.4-3.6V
Price |  |  |  | 5.25
Breakout board available? | [5 empty] | 5.1 |  | Yes
Breakout board price | [7 empty] | 34.95
Interfaces | SPI or I2C | SPI or I2C | SPI or I2C | I2C | SPI or I2C | SPI or I2C | SPI or I2C | HID-I2C, I2C, UART
Breakout board interfaces | [7 empty] | I2C
Self-test?
Linear accelerometer? | Yes | Yes | Yes | Yes | Yes | Yes | Yes | Yes
Gyroscope? | Yes | Yes | Yes | Yes | Yes | Yes | Yes | Yes
Magnetometer? | No | No | No | No | Yes | Yes | No | Yes
Sensor fusion? | [5 empty] | Yes |  | Yes
Accelerometer range | +-4¦+-8¦+-16¦+-32 g | +-2¦+-4¦+-8¦+-16 g | +-2¦+-4¦+-8¦+-16 g | +-2¦+-4¦+-8¦+-16 g | +-2¦+-4¦+-8¦+-16 g | +-2¦+-4¦+-8¦+-16 g | +-3¦+-6¦+-12¦+-24 g | +-2¦+-4¦+-8¦+-16 g
Accelerometer output rate |  |  |  | 1 kHz |  | 4.5 kHz |  | 1 kHz
Accelerometer sensitivity | 8192¦4096¦2048¦1024 LSB/g | 8192¦4096¦2048¦1024 LSB/g | 16834¦8196¦4096¦2048 LSB/g | 16834¦8196¦4096¦2048 LSB/g | +-4800 LSB/g | 16834¦8196¦4096¦2048 LSB/g | 10920¦5460¦2730¦1365 LSB/g | 1000 LSB/g
Gyroscope range | +-500¦+-1000¦+-2000¦+-4000 deg/sec | +-250¦+-500¦+-1000¦+-2000 deg/sec | +-250¦+-500¦+-1000¦+-2000 deg/sec | +-250¦+-500¦+-1000¦+-2000 deg/sec | +-250¦+-500¦+-1000¦+-2000 deg/sec | +-250¦+-500¦+-1000¦+-2000 deg/sec | +-125¦+-250¦+-500¦+-1000¦+-2000 deg/sec | Switchable +-125¦+-2000 deg/sec
Gyroscope sensitivity | 65.5¦32.8¦16.4¦8.2 LSB/deg/sec | 65.5¦32.8¦16.4¦8.2 LSB/deg/sec | 131¦65.5¦32.8¦16.4 LSB/deg/sec | 131¦65.5¦32.8¦16.4 LSB/deg/sec |  | 131¦65.5¦32.8¦16.4 LSB/deg/sec | 262.144¦131.072¦65.536¦32.768¦16.384 LSB/deg/sec | 16 LSB/deg/sec
Gyroscope output rate |  |  |  | 8 kHz |  | 9 kHz |  | 523 Hz
Gyroscope noise |  |  | 0.008¦0.008¦0.008¦0.008 dps/sqrt(Hz) | 0.005¦0.005¦0.005¦0.005 dps/sqrt(Hz) | 0.01 dps/sqrt(Hz)
Magnetometer output rate | [5 empty] | 100 Hz |  | 30 Hz
Magnetometer range | na | na | na | na |  | +-4900 microT | na | +-1300 (x-y-axis)¦+-2500 (z-axis) uT
Magnetometer sensitivity | na | na | na | na |  | +-0.15 microT/LSB | na | 0.3 uT

## GPS
Metric | NEO-M8Q-01A | MAX-8C | MAX-8Q | LEA-M8S
Manufacturer | ublox | ublox | ublox | ublox
Length | 12.2 mm | 9.7 mm | 9.7 mm | 22.4 mm
Width | 16 mm | 10.1 mm | 10.1 mm | 17 mm
Height | 2.4 mm | 2.5 mm | 2.5 mm | 2.4 mm
Weight | 1.6 gram | 0.6 gram | 0.6 gram | 2.1 gram
Price
Power draw | 2.70-3.6 V | 1.65-3.6 V | 2.70-3.6 V | 2.70-3.6 V
Temperature | -40 - 105 degC | -40 - 85 degC | -40 - 85 degC | -40 - 85 degC
Breakout board available?
Breakout board price
Interfaces | UART, USB, SPI, DDC | UART, USB, SPI, DDC | UART, USB, SPI, DDC | UART, USB, DDC
Breakout board interfaces
Self-test? | na
Integrated antenna | na
Antenna interfaces
# concurrent GNSS | 3 | 1 | 1 | 3
Multi-GNSS | Yes | Yes | Yes | Yes
GNSS type | BeiDou, Galileo, GLONASS, GPS/QZSS | GLONASS, GPS/QZSS | GLONASS, GPS/QZSS | BeiDou, Galileo, GLONASS, GPS/QZSS
Oscillator | TCXO | Crystal | TCXO | TCXO
# channels | 72 | 72 | 72 | 72
Limit: dynamics | <= 4 g | <= 4 g | <= 4 g | <= 4 g
Limit: altitude | 50000 m | 50000 m | 5000 m | 50000 m
Limit: velocity | 500 m/s | 500 m/s | 500 m/s | 500 m/s
Velocity accuracy | 0.05 m/s | 0.05 m/s | 0.05 m/s | 0.05 m/s
Heading accuracy | 0.3 deg | 0.3 deg | 0.3 deg | 0.3 deg
TTFF cold-start | 26 sec | 30 sec | 29 sec | 26 sec
TTFF hot-start | 1 sec | 1 sec | 1 sec | 1 sec
TTFF aided-start | 2 sec | 3 sec | 2 sec | 2 sec
Sensitivity track&nav | -167 dBm | -164 dBm | -166 dBm | -167 dBm
Sensitivity reacquisition | -160 dBm | -159 dBm | -160 dBm | -160 dBm
Sensitivity cold-start | -148 dBm | -147 dBm | -148 dBm | -148 dBm
Sensitivity hot-start | -157 dBm | -156 dBm | -157 dBm | -157 dBm