## IMU
Metric | ICM-20601 | ICM-20689 | IAM-20680 | MPU-6050 | MPU-9250 | IMC-20948 | BMI088 | BNO055
Manufacturer | InvenSense | InvenSense | InvenSense | InvenSense | InvenSense | InvenSense | Bosch | Bosch
Notes |  |  |  |  | Not recommended for new designs per manufacturer
Length | 3mm | 4mm | 3mm | 4mm | 3mm | 3mm |  | 5.2mm
Width | 3mm | 4mm | 3mm | 4mm | 3mm | 3mm |  | 3.8mm
Height | 0.75mm | 0.9mm | 0.75mm | 0.9mm | 1mm | 1mm |  | 1.1mm
Weight
Power draw | 1.71-3.54V | 1.71-3.45V | 1.71-3.6V | 2.375-3.46V | 2.4-3.6V | 1.71-3.6V |  | 2.4-3.6V
Price
Breakout board available?
Breakout board price
Interfaces | SPI or I2C | SPI or I2C | SPI or I2C | I2C | SPI or I2C | SPI or I2C |  | HID-I2C, I2C, UART
Breakout board interfaces
Self-test? | [7 empty] | POST, BIST
Linear accelerometer? | Yes | Yes | Yes | Yes | Yes | Yes |  | Yes
Gyroscope? | Yes | Yes | Yes | Yes | Yes | Yes |  | Yes
Magnetometer? | No | No | No | No | Yes | Yes |  | Yes
Sensor fusion? | [7 empty] | Yes
Accelerometer range | +-4¦+-8¦+-16¦+-32 g | +-2¦+-4¦+-8¦+-16 g | +-2¦+-4¦+-8¦+-16 g | +-2¦+-4¦+-8¦+-16 g | +-2¦+-4¦+-8¦+-16 g | +-2¦+-4¦+-8¦+-16 g |  | +-2¦+-4¦+-8¦+-16 g
Accelerometer sensitivity | 8192¦4096¦2048¦1024 LSB/g | 8192¦4096¦2048¦1024 LSB/g | 16834¦8196¦4096¦2048 LSB/g | 16834¦8196¦4096¦2048 LSB/g | +-4800 LSB/g | 16834¦8196¦4096¦2048 LSB/g
Gyroscope range | +-500¦+-1000¦+-2000¦+-4000 deg/sec | +-250¦+-500¦+-1000¦+-2000 deg/sec | +-250¦+-500¦+-1000¦+-2000 deg/sec | +-250¦+-500¦+-1000¦+-2000 deg/sec | +-250¦+-500¦+-1000¦+-2000 deg/sec | +-250¦+-500¦+-1000¦+-2000 deg/sec |  | Switchable +-125¦+-2000 deg/sec
Gyroscope sensitivity | 65.5¦32.8¦16.4¦8.2 LSB/deg/sec | 65.5¦32.8¦16.4¦8.2 LSB/deg/sec | 131¦65.5¦32.8¦16.4 LSB/deg/sec | 131¦65.5¦32.8¦16.4 LSB/deg/sec |  | 131¦65.5¦32.8¦16.4 LSB/deg/sec
Gyroscope noise |  |  | 0.008¦0.008¦0.008¦0.008 dps/sqrt(Hz) | 0.005¦0.005¦0.005¦0.005 dps/sqrt(Hz) | 0.01 dps/sqrt(Hz)
Magnetometer range | na | na | na | na |  |  |  | +-1300 (x-y-axis)¦+-2500 (z-axis) uT
Magnetometer sensitivity | na | na | na | na |  |  |  | 0.3 uT